## Sheet1
Parça | Açıklama | Adet | Link
Kontrolcü | Raspberry Pi Pico W | 1 | https://www.direnc.net/raspberry-pi-pico-w
Step Motor ve Sürücü | 28 BYJ-48 Redüktörlü Step Motor ve ULN2003A | 2 | https://www.direnc.net/28-byj-48-reduktorlu-step-motor-ve-uln2003a-step-motor-surucu-karti
DC Motor Sürücü | L293D | 1 | https://ozdisan.com/integrated-circuits-ics/power-management-ics/power-drivers/L293D/615433
Buck Converter | AMS1117 Modül 5V | 1 | https://www.direnc.net/ams1117-5v-modul
Header | 1x20 Female Header 2.54mm | 3 | https://ozdisan.com/connectors-and-interconnects/headers/female-headers/DS1023-1X20S22/358345
Pico Header | 1x40 12mm Erkek Header | 1 | https://www.direnc.net/1x40-12mm-erkek-header-1
Step Motor Connecter | CON.T.B.2.50MM 5PIN(1X5) 90C MALE | 2 | https://ozdisan.com/connectors-and-interconnects/rectangular-connectors/pcb-connectors/L-KLS1-XL4-2-50-05-R/515839
DC Motor and Power Supply Connecter | TERM.BLK.5.00MM 2P | 3 | https://ozdisan.com/connectors-and-interconnects/terminal-blocks/pcb-terminal-blocks/DG126-5-0-02P-14-00AH/361882
Neopixel Connecter | TERM.BLK.5.00MM 3P | 1 | https://ozdisan.com/connectors-and-interconnects/terminal-blocks/pcb-terminal-blocks/DG126-5-0-03P-14-00AH/361883
Reset Butonu | 6x6 4.3mm Tach Buton (2 Bacak | 1 | https://www.direnc.net/6x6-43mm-tach-buton-2-bacak
Direnç | 10k Ohm Direnç | 1 | https://www.robotistan.com/14w-10k-direnc-paketi-10-adet
Direnç | 20k Ohm Direnç | 1 | https://www.robotistan.com/14w-20k-direnc-paketi-10-adet
Kondansatör | 10uF Kondansatör | 2 | https://www.robotistan.com/10-uf-16-v-elektrolit-kondansator
Şarj Devresi | 2S 3A Lityum Batarya BMS Balans Kartı | 1 | https://www.robitshop.com/urun/2s-3a-lityum-batarya-bms-balans-karti-18650-pil-sarji-icin-uygun